## BOM_Sample_v1.0
Qty | Value | Device | Package | Parts | Description | Mass (g) | HEIGHT (mm) | Manufacturer | Manufacturer Part Number | MF | MOUSER_PART_NUMBER | MOUSER_PRICE-STOCK | MP | MPN | OC_FARNELL | OC_NEWARK | OTHER_PART_NUMBER | PACKAGE.1 | POPULARITY | RS_PART_NUMBER | RS_PRICE-STOCK | SPICEMODEL | SPICEPREFIX | SUPPLIER_NAME | Column1 | Column2 | Price Unit (Yen) | Price Unit (U$D) | Total Price (Yen) | Total Price (U$D) | Column2
1 |  | LEDCHIPLED_0603 | CHIPLED_0603 | SFD2 | LED | 0.014 |  | OSRAM | LS Q976-NR-1 | [18 empty] | 0 | 0 | 0
4 |  | LEDSML0603 | SML0603 | APD1, APD2, APD3, APD4 | LED | 0.00372 |  | Rohm | SML-E12V8WT86 | [18 empty] | 0 | 0 | 0
1 |  | PINHD-2X20 | 2X20 | JP5 | PIN HEADER | [13 empty] | 12 | [8 empty] | 0 | 0 | 0
1 |  | PINHD-2X25_2.00 | 2X25M | 50_PIN | PIN HEADER | N/A |  | Hirose | A3B-50PA-2DS(51) | [17 empty] | 423.2 | 32.1632 | 423.2 | 32.1632 | HIROSE Pin Header 50 Poles 2.0mm 2 Row A3B-50PA-2DS(51) ¦ RS (rs-online.com)
1 | 0.025 | R-US_R0805 | R0805 | R18 | RESISTOR | N/A |  | Vishay Dale | WSL0805R0250FEA18 | [13 empty] | R |  |  |  | 13.95 | 1.0602 | 13.95 | 1.0602 | WSL0805R0250FEA18 Vishay Dale ¦ Resistors ¦ DigiKey
2 | 0.025 | R0805(2012) | R0805 | R10, R15 |  | N/A |  | Vishay Dale | WSL0805R0250FEA18 | [17 empty] | 13.95 | 1.0602 | 27.9 | 2.1204 | WSL0805R0250FEA18 Vishay Dale ¦ Resistors ¦ DigiKey
9 | 0.1u | CC0603 | C0603 | C3, C5, C36, C38, C40, C41, C42, C43, C44 | CAPACITOR | N/A |  | Kemet | C0603C104K3RAC7867 | [12 empty] | NONE | C |  |  |  | 14 | 1.064 | 126 | 9.576 | C0603C104K3RAC7867 KEMET ¦ コンデンサ ¦ DigiKey
4 | 0.1uF | C-EUC0603 | C0603 | C21, C22, C24, C25 | CAPACITOR | N/A |  | Kemet | C0603C104K3RAC7867 | [13 empty] | C |  |  |  | 14 | 1.064 | 56 | 4.256 | C0603C104K3RAC7867 KEMET ¦ コンデンサ ¦ DigiKey
1 | 0.1uF | CC0603 | C0603 | C2 | CAPACITOR | N/A |  | Kemet | C0603C104K3RAC7867 | [12 empty] | NONE | C |  |  |  | 14 | 1.064 | 14 | 1.064 | C0603C104K3RAC7867 KEMET ¦ コンデンサ ¦ DigiKey
2 | 100k | R-US_R0603 | R0603 | R1, R2 | RESISTOR | N/A |  | YAGEO | RC0603FR-07100KL | [13 empty] | R |  |  |  | 14 | 1.064 | 28 | 2.128 | RC0603FR-07100KL YAGEO ¦ Resistors ¦ DigiKey
3 | 100uF | C0805(2012) | C0805 | C10, C27, C35 | CAPACITOR | N/A |  | Samsung | CL21X107MRYN3WE | [17 empty] | 140 | 10.64 | 420 | 31.92 | CL21X107MRYN3WE Samsung Electro-Mechanics ¦ Mouser Japan
13 | 10k | R-US_R0603 | R0603 | R3, R4, R5, R8, R9, R11, R12, R13, R14, R16, R17, R20, R24 | RESISTOR | N/A |  | YAGEO | RN73H1JTTD1002F50 | [13 empty] | R |  |  |  | 42.8 | 3.2528 | 556.4 | 42.2864 | RN73H1JTTD1002F50 KOA Speer Electronics, Inc. ¦ Resistors ¦ DigiKey
1 | 10uF | C-EUC0603 | C0603 | C18 | CAPACITOR | N/A |  | TDK Corporation | C1608X7S0J106M080AC | [13 empty] | C |  |  |  | 63 | 4.788 | 63 | 4.788 | C1608X7S0J106M080AC TDK Corporation ¦ コンデンサ ¦ DigiKey
1 | 10uH | L-USL2012C | L2012C | L5 | INDUCTOR | N/A |  | KEMET | L0805R100KPWST | [13 empty] | L |  |  |  | 35 | 2.66 | 35 | 2.66 | L0805R100KPWST KEMET ¦ インダクタ、コイル、チョーク ¦ DigiKey
1 | 120k | R-US_R0603 | R0603 | R35 | RESISTOR | N/A |  | KOA Speer Electronics | RK73H1JTTD1203F | [13 empty] | R |  |  |  | 14 | 1.064 | 14 | 1.064 | RK73H1JTTD1203F KOA Speer Electronics, Inc. ¦ Resistors ¦ DigiKey
1 | 15k | R-US_R0603 | R0603 | R33 | RESISTOR | N/A |  | KOA Speer Electronics, Inc. | RK73H1JTTD1502F | [13 empty] | R |  |  |  | 14 | 1.064 | 14 | 1.064 | RK73H1JTTD1502F KOA Speer Electronics, Inc. ¦ Resistors ¦ DigiKey
4 | 18p | C | C0805 | C6, C7, C8, C9 | CAPACITOR | N/A |  | YAGEO | CC0805JRNPO0BN180 | [12 empty] | NONE | C |  |  |  | 17 | 1.292 | 68 | 5.168 | CC0805JRNPO0BN180 YAGEO ¦ Capacitors ¦ DigiKey
4 | 1k | R-US_R0603 | R0603 | R21, R22, R23, R36 | RESISTOR | N/A |  | KOA Speer Electronics | RK73H1JTTD1001F | [13 empty] | R |  |  |  | 14 | 1.064 | 56 | 4.256 | RK73H1JTTD1001F KOA Speer Electronics, Inc. ¦ Resistors ¦ DigiKey
3 | 1u | CC0603 | C0603 | C4, C37, C39 | CAPACITOR | N/A |  | YAGEO | CC0201MRX5R5BB105 | [12 empty] | NONE | C |  |  |  | 14 | 1.064 | 42 | 3.192 | CC0201MRX5R5BB105 YAGEO ¦ Capacitors ¦ DigiKey
2 | 1uF | C-EUC0603 | C0603 | C23, C26 | CAPACITOR | N/A |  | YAGEO | CC0201MRX5R5BB105 | [12 empty] | NONE | C |  |  |  | 14 | 1.064 | 28 | 2.128 | CC0201MRX5R5BB105 YAGEO ¦ Capacitors ¦ DigiKey
2 | 2.2k | R-US_R0603 | R0603 | R19, R38 | RESISTOR | N/A |  | KOA Speer Electronics | RK73H1JTTD2201F | [13 empty] | R |  |  |  | 14 | 1.064 | 28 | 2.128 | RK73H1JTTD2201F KOA Speer Electronics, Inc. ¦ Resistors ¦ DigiKey
1 | 2.2n | CC0603 | C0603 | C45 | CAPACITOR | N/A |  | KEMET | C0603C222K1HACAUTO | [12 empty] | NONE | C |  |  |  | 17 | 1.292 | 17 | 1.292 | C0603C222K1HACAUTO KEMET ¦ Mouser 日本
2 | 200k | R-US_R0603 | R0603 | R25, R30 | RESISTOR | N/A |  | KOA Speer Electronics, Inc. | RK73H1JTTD2203F | [13 empty] | R |  |  |  | 14 | 1.064 | 28 | 2.128 | RK73H1JTTD2203F KOA Speer Electronics, Inc. ¦ Resistors ¦ DigiKey
1 | 20MHZ | CRYSTALSM49 | SM49 | XTAL2 | CRYSTAL | N/A |  | QANTEK | QCS20.0000F18B23R | [5 empty] | unknown | unknown | [10 empty] | 67.6 | 5.1376 | 67.6 | 5.1376 | QCS20.0000F18B23R ¦ QANTEK Crystal, 20MHz, Surface Mount 2-pin, HC-49/U-S SMD ¦ RS (rs-online.com)
3 | 220k | R-US_R0603 | R0603 | R26, R29, R31 | RESISTOR | N/A |  | KOA Speer Electronics, Inc. | RK73B2ATTD204J | [13 empty] | R |  |  |  | 14 | 1.064 | 42 | 3.192 | RK73B2ATTD204J KOA Speer Electronics, Inc. ¦ Resistors ¦ DigiKey
1 | 3.3k | R-US_R0603 | R0603 | R7 | RESISTOR | N/A |  | KOA Speer Electronics | RK73H1JTTD3301F | [13 empty] | R |  |  |  | 14 | 1.064 | 14 | 1.064 | RK73H1JTTD3301F KOA Speer Electronics, Inc. ¦ Resistors ¦ DigiKey
2 | 330 | R-US_R0603 | R0603 | R27, R28 | RESISTOR | N/A |  | Panasonic | ERJ-U03F3300V | [13 empty] | R |  |  |  | 21 | 1.596 | 42 | 3.192 | ERJ-U03F3300V Panasonic ¦ Mouser Japan
1 | 4.3k | R-US_R0603 | R0603 | R39 | RESISTOR | N/A |  | KOA Speer Electronics | RK73B1JTTD432J | [13 empty] | R |  |  |  | 14 | 1.064 | 14 | 1.064 | RK73B1JTTD432J KOA Speer Electronics, Inc. ¦ Resistors ¦ DigiKey
1 | 47k | R-US_R0603 | R0603 | R34 | RESISTOR | N/A |  | KOA Speer Electronics, Inc. | RK73B2ATTD473J | [13 empty] | R |  |  |  |  | 0 | 0 | 0 | KOA SMD Register, 47kΩ, 0805 (2012M), 0.25W RK73B2ATTD473J ¦ RS (rs-online.com)
1 | 5.1k | R-US_R0603 | R0603 | R37 | RESISTOR | N/A |  | KOA Speer Electronics | RK73H1JTTD5101F | [13 empty] | R |  |  |  | 14 | 1.064 | 14 | 1.064 | RK73H1JTTD5101F KOA Speer Electronics, Inc. ¦ Resistors ¦ DigiKey
1 | 74LVC1G125GW | 74LVC1G125GW | SOT353-1 | U2 | Bus buffer/line driver; 3-state | N/A |  | Nexperia | 74LVC1G125GW,125 | [17 empty] | 53 | 4.028 | 53 | 4.028 | 74LVC1G125GW,125 Nexperia ¦ Mouser Japan
1 | 8MHZ | CRYSTALSM49 | SM49 | XTAL1 | CRYSTAL | N/A |  | Fox Electronics | FC4SDCBMF8.0‐T1 | [5 empty] | unknown | unknown | [10 empty] | 231 | 17.556 | 231 | 17.556 | FC4SDCBMF8.0‐T1 ¦ Fox Electronics 水晶振動子, 8MHz, 表面実装, 2-pin, SMD ¦ RS (rs-online.com)
1 | ATMEGA644-20PU | ATMEGA644-20PU | DIL40 | IC2 | 8-bit Microcontroller with 64K Bytes In-System Programmable Flash | 6 |  | Microchip Technology | ATMEGA644-20PU |  |  |  |  | ATMEGA644-20PU | 1288340 | 23M5060 |  |  | 0 | [7 empty] | 1072 | 81.472 | 1072 | 81.472 | ATMEGA644-20PU Microchip Technology ¦ Mouser Japan
1 | BIM1H | BIM1H | BIM1H | TRX1 | Transceiver | N/A |  | Radiometrix | [18 empty] | 11530 | 876.28 | 11530 | 876.28 | Radiometrix - Radio Modules - RF Modules - Wireless Modules ¦ BiM1H
3 | BIRDS5_LTC4361 | BIRDS5_LTC4361 | BIRDS5_LTC4361 | U$1, U$2, U$3 | [23 empty] | 0 | 0 | 0
4 | DTC144EKA | DTC144EKA | SOT346-R | Q1, Q2, Q3, Q4 |  | N/A |  | Micro Commercial Co | DTC144EKA ---DTC144EKAT146 | [17 empty] | 37 | 2.812 | 148 | 11.248 | DTC144EKAT146 Rohm Semiconductor ¦ Discrete Semiconductor Products ¦ DigiKey
1 | MCP602SN | MCP602SN | SO08 | OPAMP | Single Op Amp 2.7V to 6.0V Single Supply CMOS | N/A |  | Microchip Technology | MCP602-E/SN | [17 empty] | 127 | 9.652 | 127 | 9.652 | MCP602-E/SN Microchip Technology ¦ 集積回路（IC） ¦ DigiKey
1 | MMCX_908_222101T | MMCX_908_222101T | MMCX_908_222101T | MMCX_908_222101T |  | N/A |  | Amphenol | 908-22101-TC | [17 empty] | 1201 | 91.276 | 1201 | 91.276 | 908-22101-TC Amphenol RF ¦ コネクタ、相互接続 ¦ DigiKey
1 | MT25QL01GBBB8ESF-0SIT | MT25QL01GBBB8ESF-0SIT | SOIC127P1032X265-16N | FM_SF | IC FLASH 1GBIT 108MHZ 16SOIC | N/A | 2.65mm | Micron | MT25QL01GBBB8ESF-0SIT | [14 empty] | RS |  |  | 1892.59 | 143.8368 | 1892.59 | 143.8368 | MT25QU01GBBB8ESF-0SIT TR Micron Technology Inc. ¦ 集積回路（IC） ¦ DigiKey
1 | PIC18F67J94-I_PT | PIC18F67J94-I_PT | QFP50P1200X1200X120-64N | MCU_SF | MCU 8-Bit 128K Flash LCD USB XLP TQFP64 Microchip PIC18F67J94-I/PT, 8bit PIC Microcontroller, 64MHz, 128 kB Flash, 64-Pin TQFP | N/A | 1.2mm | Microchip | PIC18F67J94-I/PT |  | 579-PIC18F67J94-I/PT | https://www.mouser.com/Search/Refine.aspx?Keyword=579-PIC18F67J94-I%2FPT | [7 empty] | 1652172 | http://uk.rs-online.com/web/p/products/1652172 | [5 empty] | 828 | 62.928 | 828 | 62.928 | PIC18F67J94-I/PT Microchip Technology ¦ 集積回路（IC） ¦ DigiKey
1 | PVG3A200C01R00 | PVG3A200C01R00 | TRIM_PVG3A200C01R00 | R32 | Res Cermet Trimmer 20 Ohm 20% 1/4W 1(Elec)/1(Mech)Turn 2.2mm (3.6 X 3.6 X 2mm) J-Hook SMD T/R | N/A |  | Bourns Inc. | PVG3A203C01R00 | Bourns |  |  | PVG3A200C01R00 |  |  |  |  | TO-221 Bourns | [8 empty] | 207 | 15.732 | 207 | 15.732 | PVG3A203C01R00 Bourns Inc. ¦ ポテンショメータ、可変抵抗器 ¦ DigiKey
1 | RAB_ACCESS | RAB_ACCESS | RAB_ACCESS | JP1 | [23 empty] | 0 | 0 | 0
3 | SQ1922EEH | SQ1922EEH | SOT65P210X110-6N | MOS1, MOS2, MOS3 | MOSFET 2N-CH 20V SC70-6 | N/A |  | Vishay Siliconix | SQ1922EEH | [17 empty] | 71 | 5.396 | 213 | 16.188 | SQ1922EEH-T1_GE3 Vishay Siliconix ¦ ディスクリート半導体製品 ¦ DigiKey
[9 empty] | TOTAL (U$D) | [20 empty] | 1501.3526
Board Not Included