## Sheet2
Column1
Partlist exported from C:/Users/MUJUNI/Desktop/Shematics V2/Schematic SF 1_12_2020 8 semi3.sch at 12/13/2020 2:30 PM
APD1 LEDSML0603 SML0603 LED
APD2 LEDSML0603 SML0603 LED
APD3 LEDSML0603 SML0603 LED
APD4 LEDSML0603 SML0603 LED
BAL MABA-010245-BALUN MABA-010245-BALUN MABA-010245-BALUN
C1 0.1uF CC0603 C0603 CAPACITOR, European symbol NONE C
C2 0.1uF CC0603 C0603 CAPACITOR, European symbol NONE C
C3 0.1u CC0603 C0603 CAPACITOR, European symbol NONE C
C4 1u CC0603 C0603 CAPACITOR, European symbol NONE C
C5 0.1u CC0603 C0603 CAPACITOR, European symbol NONE C
C13 1uF CC0603 C0603 CAPACITOR, European symbol NONE C
C14 18pF CC0603 C0603 CAPACITOR, European symbol NONE C
C15 18pF CC0603 C0603 CAPACITOR, European symbol NONE C
C16 C-EUC0805 C0805 CAPACITOR, European symbol C
C17 0.1uF CC0603 C0603 CAPACITOR, European symbol NONE C
C18 10uF C-EUC0603 C0603 CAPACITOR, European symbol C
C19 C-EUC0805 C0805 CAPACITOR, European symbol C
C20 0.1uF CC0603 C0603 CAPACITOR, European symbol NONE C
C21 0.1uF C-EUC0603 C0603 CAPACITOR, European symbol C
C22 0.1uF C-EUC0603 C0603 CAPACITOR, European symbol C
C23 1uF C-EUC0603 C0603 CAPACITOR, European symbol C
C24 0.1uF C-EUC0603 C0603 CAPACITOR, European symbol C
C25 0.1uF C-EUC0603 C0603 CAPACITOR, European symbol C
C26 1uF C-EUC0603 C0603 CAPACITOR, European symbol C
C27 100uF C0805(2012) C0805
C28 10pF CC0603 C0603 CAPACITOR, European symbol NONE C
C29 6.8pF CC0603 C0603 CAPACITOR, European symbol NONE C
C30 18pF CC0603 C0603 CAPACITOR, European symbol NONE C
C31 18pF CC0603 C0603 CAPACITOR, European symbol NONE C
C35 100uF C0805(2012) C0805
C36 0.1u CC0603 C0603 CAPACITOR, European symbol NONE C
C37 1u CC0603 C0603 CAPACITOR, European symbol NONE C
C38 0.1u CC0603 C0603 CAPACITOR, European symbol NONE C
C39 1u CC0603 C0603 CAPACITOR, European symbol NONE C
C40 0.1u CC0603 C0603 CAPACITOR, European symbol NONE C
C41 0.1u CC0603 C0603 CAPACITOR, European symbol NONE C
C42 0.1u CC0603 C0603 CAPACITOR, European symbol NONE C
C43 0.1u CC0603 C0603 CAPACITOR, European symbol NONE C
C44 0.1u CC0603 C0603 CAPACITOR, European symbol NONE C
C45 2.2n CC0603 C0603 CAPACITOR, European symbol NONE C
FM_SF MT25QL01GBBB8ESF-0SIT MT25QL01GBBB8ESF-0SIT SOIC127P1032X265-16N IC FLASH 1GBIT 108MHZ 16SOIC IC FLASH 1GBIT 108MHZ 16SOIC 2.65mm Micron MT25QL01GBBB8ESF-0SIT RS
IC2 ATMEGA644-20PU ATMEGA644-20PU DIL40 8-bit Microcontroller with 64K Bytes In-System Programmable Flash ATMEGA644-20PU 1288340 23M5060 0
JP1 RAB_ACCESS RAB_ACCESS RAB_ACCESS
JP2 PINHD-2X25_2.00 2X25M PIN HEADER
JP3 JP1E JP1 JUMPER 61
JP4 JP1E JP1 JUMPER 61
L1 L-USL2012C L2012C INDUCTOR, American symbol L
L2 L-USL2012C L2012C INDUCTOR, American symbol L
L3 22nH L-USL2012C L2012C INDUCTOR, American symbol L
L5 10uH L-USL2012C L2012C INDUCTOR, American symbol L
MCU_SF PIC18F67J94-I_PT PIC18F67J94-I_PT QFP50P1200X1200X120-64N MCU 8-Bit 128K Flash LCD USB XLP TQFP64 Microchip PIC18F67J94-I/PT, 8bit PIC Microcontroller, 64MHz, 128 kB Flash, 64-Pin TQFP 70470236 https://www.alliedelec.com/microchip-technology-inc-pic18f67j94-i-pt/70470236/ MCU 8-Bit 128K Flash LCD USB XLP TQFP64 Microchip PIC18F67J94-I/PT, 8bit PIC Microcontroller, 64MHz, 128 kB Flash, 64-Pin TQFP 1.2mm Microchip PIC18F67J94-I/PT 579-PIC18F67J94-I/PT https://www.mouser.com/Search/Refine.aspx?Keyword=579-PIC18F67J94-I%2FPT 1652172 http://uk.rs-online.com/web/p/products/1652172
MOS1 SQ1922EEH SQ1922EEH SOT65P210X110-6N
MOS2 SQ1922EEH SQ1922EEH SOT65P210X110-6N
OCP1 LTC4361-2 LTC4361-2 DFN
OCP2 LTC4361-2 LTC4361-2 DFN
OPAMP MCP602SN MCP602SN SO08 Single Op Amp 2.7V to 6.0V Single Supply CMOS
OPAMP1 MCP602SN MCP602SN SO08 Single Op Amp 2.7V to 6.0V Single Supply CMOS
Q1 DTC144EKA DTC144EKA SOT346-R
Q2 DTC144EKA DTC144EKA SOT346-R
Q3 DTC144EKA DTC144EKA SOT346-R
R1 100k R-US_R0603 R0603 RESISTOR, American symbol R
R2 100k R-US_R0603 R0603 RESISTOR, American symbol R
R3 10k R-US_R0603 R0603 RESISTOR, American symbol R
R4 10k R-US_R0603 R0603 RESISTOR, American symbol R
R5 10k R-US_R0603 R0603 RESISTOR, American symbol R
R6 3.3k R-US_R0603 R0603 RESISTOR, American symbol R
R7 3.3k R-US_R0603 R0603 RESISTOR, American symbol R
R8 10k R-US_R0603 R0603 RESISTOR, American symbol R
R9 10k R-US_R0603 R0603 RESISTOR, American symbol R
R10 0.025 R0805(2012) R0805
R11 10k R-US_R0603 R0603 RESISTOR, American symbol R
R12 10k R-US_R0603 R0603 RESISTOR, American symbol R
R13 10k R-US_R0603 R0603 RESISTOR, American symbol R
R14 10k R-US_R0603 R0603 RESISTOR, American symbol R
R17 10k R-US_R0603 R0603 RESISTOR, American symbol R
R18 0.025 R-US_R0805 R0805 RESISTOR, American symbol R
R19 2.2k R-US_R0603 R0603 RESISTOR, American symbol R
R20 10k R-US_R0603 R0603 RESISTOR, American symbol R
R21 1k R-US_R0603 R0603 RESISTOR, American symbol R
R22 1k R-US_R0603 R0603 RESISTOR, American symbol R
R23 1k R-US_R0603 R0603 RESISTOR, American symbol R
R24 10k R-US_R0603 R0603 RESISTOR, American symbol R
R25 200k R-US_R0603 R0603 RESISTOR, American symbol R
R26 220k R-US_R0603 R0603 RESISTOR, American symbol R
R27 330 R-US_R0603 R0603 RESISTOR, American symbol R
R28 330 R-US_R0603 R0603 RESISTOR, American symbol R
R29 220k R-US_R0603 R0603 RESISTOR, American symbol R
R30 200k R-US_R0603 R0603 RESISTOR, American symbol R
R31 220k R-US_R0603 R0603 RESISTOR, American symbol R
R32 PVG3A200C01R00 PVG3A200C01R00 TRIM_PVG3A200C01R00 Res Cermet Trimmer 20 Ohm 20% 1/4W 1(Elec)/1(Mech)Turn 2.2mm (3.6 X 3.6 X 2mm) J-Hook SMD T/R Trimmer 20 Ohm 0.25w Smd 490-2647-1-ND https://www.digikey.jp/product-detail/en/bourns-inc/PVG3A200C01R00/490-2647-1-ND/666223?utm_source=snapeda&utm_medium=aggregator&utm_campaign=symbol Bourns PVG3A200C01R00 TO-221 Bourns
R33 15k R-US_R0603 R0603 RESISTOR, American symbol R
R34 47k R-US_R0603 R0603 RESISTOR, American symbol R
R35 120k R-US_R0603 R0603 RESISTOR, American symbol R
R36 1k R-US_R0603 R0603 RESISTOR, American symbol R
R37 5.1k R-US_R0603 R0603 RESISTOR, American symbol R
R38 2.2k R-US_R0603 R0603 RESISTOR, American symbol R
R39 4.3k R-US_R0603 R0603 RESISTOR, American symbol R
RFCON MMCX_908_222101T MMCX_908_222101T MMCX_908_222101T
SFD1 LEDCHIPLED_0603 CHIPLED_0603 LED
SFD2 LEDCHIPLED_0603 CHIPLED_0603 LED
TCXO FOX924B FOX924B FOX924B
TRX1 BIM1H BIM1H BIM1H
TRX2 AX5243 AX5243 AX5243
U1 74LVC1G125GW 74LVC1G125GW SOT353-1 Bus buffer/line driver; 3-state
U2 74LVC1G125GW 74LVC1G125GW SOT353-1 Bus buffer/line driver; 3-state
XTAL_AP ECS-200-18-30BQ-DS ECS-200-18-30BQ-DS XTAL_ECS-200-18-30BQ-DS The ECX-53BQ is a miniature SMD Crystal with a 3.2 x 5 mm Crystal 20.0000mhz 18pf Smd XC1997CT-ND https://www.digikey.jp/product-detail/en/ecs-inc/ECS-200-18-30BQ-DS/XC1997CT-ND/4073672?utm_source=snapeda&utm_medium=aggregator&utm_campaign=symbol ECS Inc. ECS-200-18-30BQ-DS SMD-4 ECS International
XTAL_SF ECS-80-18-20BQ-DS ECS-80-18-20BQ-DS XTAL_ECS-80-18-20BQ-DS compact SMD Crystal 8.0000MHZ 18PF SMD, CSM-8Q, 100ppm, 30ppm, 18pF Crystal XC2015CT-ND https://www.digikey.jp/product-detail/en/ecs-inc/ECS-80-18-20BQ-DS/XC2015CT-ND/4073726?utm_source=snapeda&utm_medium=aggregator&utm_campaign=symbol ECS Inc. ECS-80-18-20BQ-DS SMD-4 ECS International