## Uplink Summary comments
PARAMETERS
Objective |  | Command | Command | Command | Command | Command | Command | APRS-Digipeater and Store and Forward Mission | APRS-Digipeater and Store and Forward Mission
Frequency | [MHz} | 435.313 | 435.313 | 435.313 | 435.313 | 435.313 | 435.313 | 145.825 | 145.825
Emission Type |  | 8K50F1D | 20K0F1D | 8K50F1D | 8K50F1D | 8K50F1D | 16K0F1D | 15K0F2D | 15K0F1D
Modulation |  | GMSK | GMSK | GMSK | GMSK | GMSK | FSK | AFSK | FSK
Data Rate | [bps] | 4800 | 4800 | 4800 | 4800 | 4800 | 600 | 1200 | 4800
Protocol |  | AX.25 | AX.25 | AX.25 | AX.25 | AX.25 | AX.25 | AX.25 | AX.25
GROUND STATION
Ground Station Transmitter Power Output | [W] | 50 | 50 | 50 | 50 | 50 | 50 | 50 | 50
| [dBw] | 16.9897 | 16.9897 | 16.9897 | 16.9897 | 16.9897 | 16.9897 | 16.9897 | 16.9897
Ground Station Total Transmission Line Losses | [dB] | 3.4 | 3.4 | 3.4 | 3.4 | 3.4 | 3.4 | 1.5 | 1.5 | assumed 10 meter cable length
Antenna Gain | [dBi] | 22 | 22 | 22 | 22 | 22 | 18 | 16 | 16
Ground Station EIRP | [dBw] | 35.5897 | 35.5897 | 35.5897 | 35.5897 | 35.5897 | 31.5897 | 31.4897 | 31.4897
UPLINK PATH
Orbit Altitude | [km] | 400 | 400 | 400 | 400 | 400 | 400 | 400 | 400 | 6375 | 6375 | 6375 | 6375
Elevation Angle | [degree] | 10 | 10 | 20 | 30 | 40 | 10 | 10 | 10
Slant Range | [km] | 1440 | 1440 | 984 | 739 | 598 | 1439.83 | 1439.83 | 1439.83 | 1440 | 984 | 739 | 598
Ground Station Antenna Pointing Loss | [dB] | 1 | 1 | 1 | 1 | 1 | 1 | 1 | 1
Ground Station to Spacecraft Antenna Polarization Loss | [dB] | 3 | 3 | 3 | 3 | 3 | 3 | 3 | 3
Path Loss | [dB] | 148.3851 | 148.3851 | 145.0777 | 142.5907 | 140.7518 | 148.384 | 138.8846 | 138.8846
Atmospheric Losses | [dB] | 1 | 1 | 1 | 1 | 1 | 1 | 1.1 | 1.1
Ionospheric Losses | [dB] | 0.4 | 0.4 | 0.4 | 0.4 | 0.4 | 0.4 | 0.7 | 0.7
Rain Losses | [dB] | 0 | 0 | 0 | 0 | 0 | 0 | 0 | 0
Isotropic Signal Level at Spacecraft | [dBw] | -118.1954 | -118.1954 | -114.888 | -112.401 | -110.5621 | -122.1943 | -113.1949 | -113.1949
SPACECRAFT (RX Power Sensitivity Method)
Spacecraft Antenna Pointing Loss | [dB] | 5 | 5 | 5 | 5 | 5 | 5 | 5 | 5
Spacecraft Antenna Gain | [dBi] | 1 | 1 | 1 | 1 | 1 | 0 | 2.15 | 2.15
Spacecraft Total Transmission Line Losses | [dB] | 3 | 3 | 3 | 3 | 3 | 3 | 2.345 | 2.345
Signal Power at Spacecraft LNA Input | [dBw] | -125.1954 | -125.1954 | -121.888 | -119.401 | -117.5621 | -130.1943 | -118.3899 | -118.3899
| [dBmW] | -95.1954 | -95.1954 | -91.888 | -89.401 | -87.5621 | -100.1943 | -88.3899 | -88.3899
Required Signal Power at Spacecraft LNA Input | [dBmW] | -100 | -100 | -100 | -100 | -100 | -106 | -105 | -113
System Link Margin | [dB] | 4.8046 | 4.8046 | 8.112 | 10.599 | 12.4379 | 5.8057 | 16.6101 | 24.6101
Note on C31: Marloun P. Sejera: based from BIRDS-3 wireless LRT
Note on D31: Marloun P. Sejera: based from BIRDS-3 wireless LRT
Note on E31: Marloun P. Sejera: based from BIRDS-3 wireless LRT
Note on F31: Marloun P. Sejera: based from BIRDS-3 wireless LRT
Note on G31: Marloun P. Sejera: based from BIRDS-3 wireless LRT
Note on H31: Marloun P. Sejera: assumption only
Note on I31: Marloun P. Sejera: based on BIRDS-2 experiment result 201812, cabled condition
Note on J31: Marloun P. Sejera: AX5243 datasheet for PSK

## Downlink Summary comments
PARAMETERS
Objective |  | Telemetry and other Mission Data | Telemetry and other Mission Data | CW Beacon | APRS-Digipeater and Store and Forward Mission | APRS-Digipeater and Store and Forward Mission
Frequency | [MHz} | 437.375 | 437.375 | 437.375 | 145.825 | 145.825
Emission Type |  | 8K50F1D | 20K0F1D | 500HA1A | 15K0F2D | 15K0F1D
Modulation |  | GMSK | GMSK | Morse Code | AFSK | FSK
Data Rate | [bps] | 4800 | 4800 | 20 wpm | 1200 | 4800
Protocol |  | AX.25 | AX.25 | - | AX.25 | AX.25
SPACECRAFT
Spacecraft Transmitter Power Output | [W] | 0.8 | 0.8 | 0.1 | 2 | 0.4
| [dBw] | -0.9691 | -0.9691 | -10 | 3.0103 | -3.9794
Spacecraft Total Transmission Line Losses | [dB] | 3 | 3 | 3 | 2.345 | 2.3
Spacecraft Antenna Gain | [dBi] | 2.15 | 2.15 | 2.15 | 2.15 | 2.15
Spacecraft EIRP | [dBw] | -1.8191 | -1.8191 | -10.85 | 2.8153 | -4.1294
DOWNLINK PATH
Orbit Altitude | [km] | 400 | 400 | 400 | 400 | 400
Elevation Angle | [degree] | 10 | 10 | 10 | 10 | 10
Slant Range | [km] | 1439.83 | 1439.83 | 1439.83 | 1439.83 | 1439.83
Spacecraft Antenna Pointing Loss | [dB] | 5 | 5 | 5 | 5 | 5
Spacecraft-to-Ground Antenna Polarization Loss | [dB] | 3 | 3 | 3 | 3 | 3
Path Loss | [dB] | 148.4251 | 148.4251 | 148.4251 | 138.8846 | 138.8846
Atmospheric Losses | [dB] | 1 | 1 | 1 | 1.1 | 1.1
Ionospheric Losses | [dB] | 0.4 | 0.4 | 0.4 | 0.7 | 0.7
Rain Losses | [dB] | 0 | 0 | 0 | 0 | 0
Isotropic Signal Level at Ground Station | [dBw] | -159.6442 | -159.6442 | -168.6751 | -145.8693 | -152.814
GROUND STATION (SNR Method)
Ground Station Antenna Pointing Loss | [dB] | 1 | 1 | 1 | 1 | 1
Ground Station Antenna Gain | [dBi] | 22 | 22 | 22 | 16 | 16
Ground Station Total Transmission Line Losses | [dB] | 3.4 | 3.4 | 3.4 | 1.5 | 1.5
Ground Station Effective Noise Temperature | [K] | 1000 | 1000 | 1000 | 1000 | 1000
Signal Power at Ground Station LNA Input | [dBw] | -142.0442 | -142.0442 | -151.0751 | -132.3693 | -139.314
Ground Station Receiver Bandwidth | [Hz] | 8500 | 20000 | 500 | 15000 | 15000
Ground Station Receiver Noise Power | [dBw] | -159.307 | -155.5909 | -171.6115 | -156.8403 | -156.8403
Signal-to-Noise Power Ratio (SNR) at Ground Station Receiver | [dB] | 17.2628 | 13.5467 | 20.5364 | 24.471 | 17.5263
Required SNR for Ground Station receiver | [dB] | 10.6 | 10.6 | 10 | 11.5 | 12.9
System Link Margin | [dB] | 6.6628 | 2.9467 | 10.5364 | 12.971 | 4.6263
Note on G31: Marloun P. Sejera: used coherent FSK